## Calculator
Intellio Bandwidth Calculator - version 5.9
| Camera |  |  |  | Streaming purpose |  | Maximum bitrate |  |  |  | Event frequency (%) | Average network bandwidth |  | Average storage bandwidth |  | Maximum storage bandwidth |  | Recording duration requirement (days) | Notes
| type | resolution | fps | quantity |  |  | recommended for Visus/Initio/Orio |  | user setting
1 | [7 empty] | kbps |  | kbps | 100 | 0 | kbps | 0 | kbps | 0 | kbps
2 | [7 empty] | kbps |  | kbps | 100 | 0 | kbps | 0 | kbps | 0 | kbps
3 | [7 empty] | kbps |  | kbps | 100 | 0 | kbps | 0 | kbps | 0 | kbps
4 | [7 empty] | kbps |  | kbps | 100 | 0 | kbps | 0 | kbps | 0 | kbps
5 | [7 empty] | kbps |  | kbps | 100 | 0 | kbps | 0 | kbps | 0 | kbps
6 | [7 empty] | kbps |  | kbps | 100 | 0 | kbps | 0 | kbps | 0 | kbps
7 | [7 empty] | kbps |  | kbps | 100 | 0 | kbps | 0 | kbps | 0 | kbps
8 | [7 empty] | kbps |  | kbps | 100 | 0 | kbps | 0 | kbps | 0 | kbps
9 | [7 empty] | kbps |  | kbps | 100 | 0 | kbps | 0 | kbps | 0 | kbps
10 | [7 empty] | kbps |  | kbps | 100 | 0 | kbps | 0 | kbps | 0 | kbps
SUMMARY
| Camera quantity: |  |  | 0 |  |  | Average network bandwidth summary: |  |  |  |  | 0 | Mbps
[9 empty] | Average storage bandwidth summary: |  |  |  |  | 0 | Mbps
[11 empty] | Maximum storage bandwidth summary: |  |  |  |  | 0 | Mbps
STORAGE CALCULATION
| STORAGE NEEDED: |  |  |  | 0 |  |  |  | TB
| Or select existing STORAGE SIZE: |  |  |  | 10 TB |  | ---> | RECORDING DURATION: |  |  |  | 0 | days, | 0 | hours, for all cameras.
INTELLIO VIDEO SYSTEM - LICENSES CALCULATION
| Recommended max. storage bandwidth w SATA HDDs (per server): |  |  |  |  | 320 | Mbps. | User setting: |  |  | Mbps
| Based on the max. storage bandwidth (all cameras have motion at the same time), recommended server quantity on this site is: | [10 empty] | 0 | pc(s)
[10 empty] | User setting: |  |  | pc(s)
| You need the following licenses on this site: |  |  |  | IVS5 | 0 |  | IVS5 can be IVS5-Soho (only 1 server/site) or IVS5-Enterprise (up to 4 servers/site). If more than 4 servers are needed on this site, you need to calculate with IVS-DOMAIN licenses also.
[5 empty] | IVS-OCS | 0
[5 empty] | IVS-SITE | 0
[5 empty] | IVS-DOMAIN | 0 |  | If this site is part of a bigger system (eg. This site is a geographically separated site), the number of IVS-DOMAINs has to be equal with the number of IVS5s used within the system!
If you need server side analytics (Motion detection on every frame, server-side ANPR, etc.) you may need more CPU power - in this case please consult your Intellio Sales contact!
Note on B6: If you select an Intellio camera streaming type with resolution and fps, the calculator give a recommended bitrate value
Note on J6: User setting values have higher priority than the recommended
Note on B9: If you select an Intellio camera streaming type with resolution and fps, the calculator give a recommended bitrate value
Note on J9: User setting values have higher priority than the recommended
Note on B12: If you select an Intellio camera streaming type with resolution and fps, the calculator give a recommended bitrate value
Note on J12: User setting values have higher priority than the recommended
Note on B15: If you select an Intellio camera streaming type with resolution and fps, the calculator give a recommended bitrate value
Note on J15: User setting values have higher priority than the recommended
Note on B18: If you select an Intellio camera streaming type with resolution and fps, the calculator give a recommended bitrate value
Note on J18: User setting values have higher priority than the recommended
Note on B21: If you select an Intellio camera streaming type with resolution and fps, the calculator give a recommended bitrate value
Note on J21: User setting values have higher priority than the recommended
Note on B24: If you select an Intellio camera streaming type with resolution and fps, the calculator give a recommended bitrate value
Note on J24: User setting values have higher priority than the recommended
Note on B27: If you select an Intellio camera streaming type with resolution and fps, the calculator give a recommended bitrate value
Note on J27: User setting values have higher priority than the recommended
Note on B30: If you select an Intellio camera streaming type with resolution and fps, the calculator give a recommended bitrate value
Note on J30: User setting values have higher priority than the recommended
Note on B33: If you select an Intellio camera streaming type with resolution and fps, the calculator give a recommended bitrate value
Note on J33: User setting values have higher priority than the recommended
Note on K50: Recommended bandwidth (320Mbps) calculated in case of RAID0. In case of RAID1/5/6 bandwidth can be higher. Insert your server's storage bandwidth here.

## How to use this calculator
Initial datas - setting the cameras, bitrates, event frequency, recording duration
1. | Select the type, then resolution, then fps of your cameras:
If you have Intellio cameras, the calculator gives you automatically the recommended bitrate of the cameras based on your previous settings (type, resolution, fps):
2. | If you want to modify the recommended bitrate, insert your preferred value:
If you have ONVIF cameras or you want to manage rtsp streams with the Intellio Video System, you need to insert your preferred value:
3. | Intellio Video System can handle up to 2 video streams of a camera. Usually IVS records and displays (in a full sized window) the primary stream. The secondary stream is used to display the camera in a lower sized window. You can add the bitrate value of the low resolution monitoring:
4. | Insert the quantity of your cameras.
5. | Set the estimated Event frequency of your cameras. Examples: If you need continuous recording or the monitored scene is full of movements set it to 100%. If you need continuous recording in working hours, set it to 33% (8 h / 24 h = 33%). If your cameras are located in a hotel corridor, where there is almost no movement, select 10%.
6. | Based on your previous settings, the calculator gives you the average network bandwidth, the average storage bandwidth and the maximum storage bandwidth. Note that the IVS records ONVIF or rtsp streams only if there are any movements in front of the camera (depends on settings). The maximum storage bandwidth is used to calculate the storage read/write speed. This point is very important if there are movements in every camera at the same time. In this case every camera's image has to be recorded. (And please also consider that running playback processes and such things like a Raid rebuild process could also use the storage load at the same time).
7. | Insert the required recording duration of these cameras. And you can add a note also for these cameras:
8. | If you have any more camera groups with different settings, insert them:
Results - storage and licenses calculation
9. | The calculator tells you how many storage space is needed summary:
10. | Or if you have existing storage size, please select it and the recording duration will be displayed:
11. | Based on the maximum storage bandwidth (320Mbps or your setting - please see step 6.), the calculator tells you the recommended server quantity and therefore the licenses you need. Recommended bandwidth (320Mbps) calculated in case of RAID0. In case of RAID1/5/6 bandwidth can be higher.

## Munka2 (hidden)
0
[18 empty] | TB | [15 empty] | Visus d4 | Initio d4 | Orio s | Initio d5 | Onvif d | RTSP d | RTSP s
[13 empty] | MaxREC | [5 empty] | 8 | 14 | 25 | 25 | 20 | 1 | 0.5 | 0.25 | 0.125 | [6 empty] | Camera licenses
[30 empty] | Recommended bitrate |  |  |  | INT | INT | INT | INT | OCS | OCS | OCS
resolutions |  | no cam | dual stream | single stream | 1 | Visus d4 | Initio d4 | Orio s | Onvif d | Initio d5 | RTSP d | RTSP s |  |  | Camera types |  |  |  | 12mp | 5mp | 3mp | 4mp | 1.3mp | full fps | full/2 | full/4 | full/8 | 1fps |  |  | full fps | final fps | final fps text | 0 | 0 | 0 | 0 | 0 | 0 | 0
12 Mpixel |  | 1 | 0 | 0 |  | 0 | 0 | 0 | 0 | 0 | 0 | 0 |  |  | VISUS Dual H.264 stream |  |  | 0 | 0 | 0 | 0 | 0 | 0 | 0 | 0 | 0 | 0 | 0 | 0 |  |  |  |  | 0 | 0 | 0 | 0 | 0 | 0 | 0
8 Mpixel | final live bandwidth: |  | 0 |  |  |  | Live personal bandwidth: | 0 |  | AvgStor: | 0 | MaxStor: | 0 |  | INITIO Dual H.264 stream |  |  |  | 0 | 0 | 0 | 0 | 0 | 0 | 0 | 0 | 0 | 0 |  |  |  | #VALUE!
5 Mpixel |  |  |  |  | 2 | [9 empty] | INITIO Dual H.265 stream
4 Mpixel |  | 1 | 0 | 0 |  | 0 | 0 | 0 | 0 | 0 | 0 | 0 |  |  | ORIO Single stream |  |  | 0 | 0 | 0 | 0 | 0 | 0 | 0 | 0 | 0 | 0 | 0 | 0 |  |  |  |  | 0 | 0 | 0 | 0 | 0 | 0 | 0
3 Mpixel | final live bandwidth: |  | 0 |  |  |  | Live personal bandwidth: | 0 |  | AvgStor: | 0 | MaxStor: | 0 |  | ONVIF Dual stream |  |  |  | 0 | 0 | 0 | 0 | 0 | 0 | 0 | 0 | 0 | 0 |  |  |  | #VALUE!
1.3 Mpixel |  |  |  |  | 3 | [9 empty] | RTSP Dual stream
|  | 1 | 0 | 0 |  | 0 | 0 | 0 | 0 | 0 | 0 | 0 |  |  | RTSP Single stream |  |  | 0 | 0 | 0 | 0 | 0 | 0 | 0 | 0 | 0 | 0 | 0 | 0 |  |  |  |  | 0 | 0 | 0 | 0 | 0 | 0 | 0
| final live bandwidth: |  | 0 |  |  |  | Live personal bandwidth: | 0 |  | AvgStor: | 0 | MaxStor: | 0 | [5 empty] | 0 | 0 | 0 | 0 | 0 | 0 | 0 | 0 | 0 | 0 |  |  |  | #VALUE!
fps |  |  |  |  | 4
full |  | 1 | 0 | 0 |  | 0 | 0 | 0 | 0 | 0 | 0 | 0 | [5 empty] | 0 | 0 | 0 | 0 | 0 | 0 | 0 | 0 | 0 | 0 | 0 | 0 |  |  |  |  | 0 | 0 | 0 | 0 | 0 | 0 | 0
full/2 | final live bandwidth: |  | 0 |  |  |  | Live personal bandwidth: | 0 |  | AvgStor: | 0 | MaxStor: | 0 | [5 empty] | 0 | 0 | 0 | 0 | 0 | 0 | 0 | 0 | 0 | 0 |  |  |  | #VALUE!
full/4 |  |  |  |  | 5 | [8 empty] | HDD sizes
full/8 |  | 1 | 0 | 0 |  | 0 | 0 | 0 | 0 | 0 | 0 | 0 |  | 1 TB | 0 | 1000 |  | 0 | 0 | 0 | 0 | 0 | 0 | 0 | 0 | 0 | 0 | 0 | 0 |  |  |  |  | 0 | 0 | 0 | 0 | 0 | 0 | 0
1 fps | final live bandwidth: |  | 0 |  |  |  | Live personal bandwidth: | 0 |  | AvgStor: | 0 | MaxStor: | 0 | 3 TB | 0 | 3000 |  |  | 0 | 0 | 0 | 0 | 0 | 0 | 0 | 0 | 0 | 0 |  |  |  | #VALUE!
[5 empty] | 6 | [8 empty] | 4 TB | 0 | 4000
|  | 1 | 0 | 0 |  | 0 | 0 | 0 | 0 | 0 | 0 | 0 |  | 8 TB | 0 | 8000 |  | 0 | 0 | 0 | 0 | 0 | 0 | 0 | 0 | 0 | 0 | 0 | 0 |  |  |  |  | 0 | 0 | 0 | 0 | 0 | 0 | 0
| final live bandwidth: |  | 0 |  |  |  | Live personal bandwidth: | 0 |  | AvgStor: | 0 | MaxStor: | 0 | 9 TB | 0 | 9000 |  |  | 0 | 0 | 0 | 0 | 0 | 0 | 0 | 0 | 0 | 0 |  |  |  | #VALUE!
[5 empty] | 7 | [8 empty] | 10 TB | 1 | 10000
|  | 1 | 0 | 0 |  | 0 | 0 | 0 | 0 | 0 | 0 | 0 |  | 16 TB | 0 | 16000 |  | 0 | 0 | 0 | 0 | 0 | 0 | 0 | 0 | 0 | 0 | 0 | 0 |  |  |  |  | 0 | 0 | 0 | 0 | 0 | 0 | 0
| final live bandwidth: |  | 0 |  |  |  | Live personal bandwidth: | 0 |  | AvgStor: | 0 | MaxStor: | 0 | 40 TB | 0 | 40000 |  |  | 0 | 0 | 0 | 0 | 0 | 0 | 0 | 0 | 0 | 0 |  |  |  | #VALUE!
[5 empty] | 8 | [8 empty] | 100 TB | 0 | 100000
|  | 1 | 0 | 0 |  | 0 | 0 | 0 | 0 | 0 | 0 | 0 |  |  | Final HDD size: | 10000 | GB | 0 | 0 | 0 | 0 | 0 | 0 | 0 | 0 | 0 | 0 | 0 | 0 |  |  |  |  | 0 | 0 | 0 | 0 | 0 | 0 | 0
| final live bandwidth: |  | 0 |  |  |  | Live personal bandwidth: | 0 |  | AvgStor: | 0 | MaxStor: | 0 |  | Final REC bitrate: | 0 | Mbps |  | 0 | 0 | 0 | 0 | 0 | 0 | 0 | 0 | 0 | 0 |  |  |  | #VALUE!
[5 empty] | 9 | [9 empty] | recordable duration: | 0 | sec
|  | 1 | 0 | 0 |  | 0 | 0 | 0 | 0 | 0 | 0 | 0 |  |  | recordable duration: | 0 | day | 0 | 0 | 0 | 0 | 0 | 0 | 0 | 0 | 0 | 0 | 0 | 0 |  |  |  |  | 0 | 0 | 0 | 0 | 0 | 0 | 0
| final live bandwidth: |  | 0 |  |  |  | Live personal bandwidth: | 0 |  | AvgStor: | 0 | MaxStor: | 0 |  |  | 0 |  |  | 0 | 0 | 0 | 0 | 0 | 0 | 0 | 0 | 0 | 0 |  |  |  | #VALUE!
[5 empty] | 10 | [9 empty] | DAY | 0
|  | 1 | 0 | 0 |  | 0 | 0 | 0 | 0 | 0 | 0 | 0 |  |  | HOUR | 0 |  | 0 | 0 | 0 | 0 | 0 | 0 | 0 | 0 | 0 | 0 | 0 | 0 |  |  |  |  | 0 | 0 | 0 | 0 | 0 | 0 | 0
| final live bandwidth: |  | 0 |  |  |  | Live personal bandwidth: | 0 |  | AvgStor: | 0 | MaxStor: | 0 | [5 empty] | 0 | 0 | 0 | 0 | 0 | 0 | 0 | 0 | 0 | 0 |  |  |  | #VALUE!
[6 empty] | visush264 | initioh264 | orio | onvifd | initioh265 | rtspd | rtsps
[6 empty] | 12 Mpixel | 4 Mpixel | 1.3 Mpixel | 12 Mpixel | 4 Mpixel | 12 Mpixel | 12 Mpixel
[6 empty] | 5 Mpixel |  |  | 8 Mpixel |  | 8 Mpixel | 8 Mpixel
[6 empty] | 3 Mpixel |  |  | 5 Mpixel |  | 5 Mpixel | 5 Mpixel
[9 empty] | 4 Mpixel |  | 4 Mpixel | 4 Mpixel
[9 empty] | 3 Mpixel |  | 3 Mpixel | 3 Mpixel
[9 empty] | 1.3 Mpixel |  | 1.3 Mpixel | 1.3 Mpixel